## Sheet1
Comment | Description | Designator | Footprint | LibRef | Pins | Quantity | id(for lcsc.com)
1.0uF/50V | SMD Capacitors | C1,C3 | 0603 |  | 2 | 2 | C15849
10nF/50V | SMD Capacitors | C2,C4 | 0603 |  | 2 | 2 | C57112
2.2uF/16V | SMD Capacitors | C5,C6,C13,C14 | 0603 |  | 2 | 4 | C23630
100nF/50V | SMD Capacitors | C7,C9,C12,C16,C19,C29,C30 | 0603 |  | 2 | 5 | C14663
10uF/16V | Tantalum Capacitor | C8,C10,C11,C15,C17 | 3216 |  | 2 | 5 | C7171
220nF/25V | SMD Capacitors | C21,C22 | 0603 |  | 2 | 2 | C21120
22nF/50V | SMD Capacitors | C23,C24 | 0603 |  | 2 | 2 | C21122
4.7uF/16V | SMD Capacitors | C25,C26,C27,C28 | 0603 |  | 2 | 4 | C19666
RED LED | LED | D2,D3,D4,D5,D6,D7,D8,D9,D10,D11,D12 | 0603 |  | 2 | 11 | C2286
470R | SMD Resistors | R1,R2 | 0603 |  | 2 | 2 | C23179
33R | SMD Resistors | R3,R4,R5,R6,R7 | 0603 |  | 2 | 5 | C23140
2.0kR | SMD Resistors | R9 | 0603 |  | 2 | 1 | C22975
47kR | SMD Resistors | R10,R11 | 0603 |  | 2 | 2 | C25819
1.5kR | SMD Resistors | R12,R13 | 0603 |  | 2 | 2 | C22843
220R | SMD Resistors | R14,R15,R16,R17,R18,R19,R20,R21,R22,R23 | 0603 |  | 2 | 10 | C22962
10uF | SMD Capacitors | C20 | 0603 |  | 2 | 1 | C19702
10kR | SMD Resistors | R24,R26 | 0603 |  | 2 | 2 | C25804
1kR | SMD Resistors | R25 | 0603 |  | 2 | 1 | C21190
22R | SMD Resistors | R27 | 0603 |  | 2 | 1 | C23345
SN74LVC2G14DBVR | Logic Chip | U4 | SOT-23-6 |  | 6 | 1 | C12401
SI2302 | MOSFET | Q1 | SOT-23-3 |  | 3 | 1 | C77977
LP2985-10DBVR | LDO | U1,U2 | SOT-23-5 |  | 5 | 2
PCM5122 | DAC | IC1 | SOP65P640X120-28N |  | 28 | 1
TDA7297 | Audio Amplifier | U3 | Multiwatt15 |  |  |  | C96009
SMD 3.5MM Audio Jack |  | J10
Dual potentiometer |  | R8
3.5mm Connector |  | L,R
2200uF/50V | Capacitors | C18
1N4007 1A/1000V | Diode | D1
IRF540NPBF | MOSFET | Q2 |  |  |  |  | C2566
BNC Female Connector |  | L-CH, R-CH
RJ45 Femal |  | Bpod-Conn
Male Headers |  | J1,J4
2*5 Femal Headers |  | J5,J6
2*20 Femal Headers |  | J2
DC 5.5*2.1 Connector